## capacitors
ID | Reference | Schematic | Footprint name | Manufacturer | Part Number | Parameter primary | Parameter secondary | Datasheet | Value | Symbol name | Footprint | Description | Keywords
1 | C | Capacitor-Standard | CAP-0603 | Samsung | CL10B103KB8NNNC | 10nF, 50V | 10%, 0603, X7R, -55 ... +125degC | http://product.samsungsem.com/mlcc/CL10B103KB8NNN.do | CL10B103KB8NNNC | CL10B103KB8NNNC | footprint:CAP-0603 | Capacitor, Standard, CAP-0603, 10nF, 50V, 10%, 0603, X7R, -55 ... +125degC | Capacitor, Standard, CAP-0603, Samsung, CL10B103KB8NNNC, 10nF, 50V, 10%, 0603, X7R, -55 ... +125degC
2 | C | Capacitor-Standard | CAP-0603 | Samsung | CL10A105KA8NNNC | 1uF, 25V | 10%, 0603, X5R, -55 ... +85degC | http://product.samsungsem.com/mlcc/CL10A105KA8NNN.do | CL10A105KA8NNNC | CL10A105KA8NNNC | footprint:CAP-0603 | Capacitor, Standard, CAP-0603, 1uF, 25V, 10%, 0603, X5R, -55 ... +85degC | Capacitor, Standard, CAP-0603, Samsung, CL10A105KA8NNNC, 1uF, 25V, 10%, 0603, X5R, -55 ... +85degC
3 | C | Capacitor-Standard | CAP-0603 | Samsung | CL10A475KP8NNNC | 4.7uF, 10V | 10%, 0603, X5R, -55 ... +85degC | http://product.samsungsem.com/mlcc/CL10A475KP8NNN.do | CL10A475KP8NNNC | CL10A475KP8NNNC | footprint:CAP-0603 | Capacitor, Standard, CAP-0603, 4.7uF, 10V, 10%, 0603, X5R, -55 ... +85degC | Capacitor, Standard, CAP-0603, Samsung, CL10A475KP8NNNC, 4.7uF, 10V, 10%, 0603, X5R, -55 ... +85degC
4 | C | Capacitor-Standard | CAP-0603 | Samsung | CL10B104KB8NNNL | 100nF, 50V | 10%, 0603, X7R, -55 ... +125degC | http://product.samsungsem.com/mlcc/CL10B104KB8NNN.do | CL10B104KB8NNNL | CL10B104KB8NNNL | footprint:CAP-0603 | Capacitor, Standard, CAP-0603, 100nF, 50V, 10%, 0603, X7R, -55 ... +125degC | Capacitor, Standard, CAP-0603, Samsung, CL10B104KB8NNNL, 100nF, 50V, 10%, 0603, X7R, -55 ... +125degC
5 | C | Capacitor-Standard | CAP-0603 | Samsung | CL10C101JC8NNNC | 100pF, 100V | 5%, 0603, C0G, -55 ... +125degC | http://product.samsungsem.com/mlcc/CL10C101JC8NNN.do | CL10C101JC8NNNC | CL10C101JC8NNNC | footprint:CAP-0603 | Capacitor, Standard, CAP-0603, 100pF, 100V, 5%, 0603, C0G, -55 ... +125degC | Capacitor, Standard, CAP-0603, Samsung, CL10C101JC8NNNC, 100pF, 100V, 5%, 0603, C0G, -55 ... +125degC
6 | C | Capacitor-Standard | CAP-0603 | Samsung | CL10B472KB8NNNC | 4.7nF, 50V | 10%, 0603, X7R, -55 ... +125degC | http://product.samsungsem.com/mlcc/CL10B472KB8NNN.do | CL10B472KB8NNNC | CL10B472KB8NNNC | footprint:CAP-0603 | Capacitor, Standard, CAP-0603, 4.7nF, 50V, 10%, 0603, X7R, -55 ... +125degC | Capacitor, Standard, CAP-0603, Samsung, CL10B472KB8NNNC, 4.7nF, 50V, 10%, 0603, X7R, -55 ... +125degC
7 | C | Capacitor-Standard | CAP-0603 | Samsung | CL10C100JB8NNNC | 10pF, 50V | 5%, 0603, C0G, -55 ... +125degC | http://product.samsungsem.com/mlcc/CL10C100JB8NNN.do | CL10C100JB8NNNC | CL10C100JB8NNNC | footprint:CAP-0603 | Capacitor, Standard, CAP-0603, 10pF, 50V, 5%, 0603, C0G, -55 ... +125degC | Capacitor, Standard, CAP-0603, Samsung, CL10C100JB8NNNC, 10pF, 50V, 5%, 0603, C0G, -55 ... +125degC
8 | C | Capacitor-Standard | CAP-0603 | Samsung | CL10C120JB8NNNC | 12pF, 50V | 5%, 0603, C0G, -55 ... +125degC | http://product.samsungsem.com/mlcc/CL10C120JB8NNN.do | CL10C120JB8NNNC | CL10C120JB8NNNC | footprint:CAP-0603 | Capacitor, Standard, CAP-0603, 12pF, 50V, 5%, 0603, C0G, -55 ... +125degC | Capacitor, Standard, CAP-0603, Samsung, CL10C120JB8NNNC, 12pF, 50V, 5%, 0603, C0G, -55 ... +125degC

## resistors
ID | Reference | Schematic | Footprint name | Manufacturer | Part Number | Parameter primary | Parameter secondary | Datasheet | Value | Symbol name | Footprint | Description | Keywords
1 | R | Resistor | RES-0603 | Yageo | RC0603FR-071K5L | 1k5, 1% | 0.1W, -55 … +155degC | https://www.yageo.com/upload/media/product/productsearch/datasheet/rchip/PYu-RC_Group_51_RoHS_L_11.pdf | RC0603FR-071K5L | RC0603FR-071K5L | footprint:RES-0603 | Resistor, RES-0603, 1k5, 1%, 0.1W, -55 … +155degC | Resistor, RES-0603, Yageo, RC0603FR-071K5L, 1k5, 1%, 0.1W, -55 … +155degC
2 | R | Resistor | RES-0603 | Yageo | RC0603FR-072K7L | 2k7, 1% | 0.1W, -55 … +155degC | https://www.yageo.com/upload/media/product/productsearch/datasheet/rchip/PYu-RC_Group_51_RoHS_L_11.pdf | RC0603FR-072K7L | RC0603FR-072K7L | footprint:RES-0603 | Resistor, RES-0603, 2k7, 1%, 0.1W, -55 … +155degC | Resistor, RES-0603, Yageo, RC0603FR-072K7L, 2k7, 1%, 0.1W, -55 … +155degC
3 | R | Resistor | RES-0603 | Yageo | RC0603FR-074K7L | 4k7, 1% | 0.1W, -55 … +155degC | https://www.yageo.com/upload/media/product/productsearch/datasheet/rchip/PYu-RC_Group_51_RoHS_L_11.pdf | RC0603FR-074K7L | RC0603FR-074K7L | footprint:RES-0603 | Resistor, RES-0603, 4k7, 1%, 0.1W, -55 … +155degC | Resistor, RES-0603, Yageo, RC0603FR-074K7L, 4k7, 1%, 0.1W, -55 … +155degC
4 | R | Resistor | RES-0603 | Yageo | RC0603FR-075K1L | 5k1, 1% | 0.1W, -55 … +155degC | https://www.yageo.com/upload/media/product/productsearch/datasheet/rchip/PYu-RC_Group_51_RoHS_L_11.pdf | RC0603FR-075K1L | RC0603FR-075K1L | footprint:RES-0603 | Resistor, RES-0603, 5k1, 1%, 0.1W, -55 … +155degC | Resistor, RES-0603, Yageo, RC0603FR-075K1L, 5k1, 1%, 0.1W, -55 … +155degC
5 | R | Resistor | RES-0603 | Yageo | RC0603FR-0710KL | 10k, 1% | 0.1W, -55 … +155degC | https://www.yageo.com/upload/media/product/productsearch/datasheet/rchip/PYu-RC_Group_51_RoHS_L_11.pdf | RC0603FR-0710KL | RC0603FR-0710KL | footprint:RES-0603 | Resistor, RES-0603, 10k, 1%, 0.1W, -55 … +155degC | Resistor, RES-0603, Yageo, RC0603FR-0710KL, 10k, 1%, 0.1W, -55 … +155degC
6 | R | Resistor | RES-0603 | Yageo | RC0603FR-0722RL | 22R, 1% | 0.1W, -55 … +155degC | https://www.yageo.com/upload/media/product/productsearch/datasheet/rchip/PYu-RC_Group_51_RoHS_L_11.pdf | RC0603FR-0722RL | RC0603FR-0722RL | footprint:RES-0603 | Resistor, RES-0603, 22R, 1%, 0.1W, -55 … +155degC | Resistor, RES-0603, Yageo, RC0603FR-0722RL, 22R, 1%, 0.1W, -55 … +155degC
7 | R | Resistor | RES-0603 | Yageo | RC0603FR-0747KL | 47k, 1% | 0.1W, -55 … +155degC | https://www.yageo.com/upload/media/product/productsearch/datasheet/rchip/PYu-RC_Group_51_RoHS_L_11.pdf | RC0603FR-0747KL | RC0603FR-0747KL | footprint:RES-0603 | Resistor, RES-0603, 47k, 1%, 0.1W, -55 … +155degC | Resistor, RES-0603, Yageo, RC0603FR-0747KL, 47k, 1%, 0.1W, -55 … +155degC
8 | R | Resistor | RES-0603 | Yageo | RC0603FR-0782RL | 82R, 1% | 0.1W, -55 … +155degC | https://www.yageo.com/upload/media/product/productsearch/datasheet/rchip/PYu-RC_Group_51_RoHS_L_11.pdf | RC0603FR-0782RL | RC0603FR-0782RL | footprint:RES-0603 | Resistor, RES-0603, 82R, 1%, 0.1W, -55 … +155degC | Resistor, RES-0603, Yageo, RC0603FR-0782RL, 82R, 1%, 0.1W, -55 … +155degC
9 | R | Resistor | RES-0603 | Yageo | RC0603FR-07120RL | 120R, 1% | 0.1W, -55 … +155degC | https://www.yageo.com/upload/media/product/productsearch/datasheet/rchip/PYu-RC_Group_51_RoHS_L_11.pdf | RC0603FR-07120RL | RC0603FR-07120RL | footprint:RES-0603 | Resistor, RES-0603, 120R, 1%, 0.1W, -55 … +155degC | Resistor, RES-0603, Yageo, RC0603FR-07120RL, 120R, 1%, 0.1W, -55 … +155degC
10 | R | Resistor | RES-0603 | Yageo | RC0603JR-070RL | 0R, 5% | 0.1W, -55 … +155degC | https://www.yageo.com/upload/media/product/productsearch/datasheet/rchip/PYu-RC_Group_51_RoHS_L_11.pdf | RC0603JR-070RL | RC0603JR-070RL | footprint:RES-0603 | Resistor, RES-0603, 0R, 5%, 0.1W, -55 … +155degC | Resistor, RES-0603, Yageo, RC0603JR-070RL, 0R, 5%, 0.1W, -55 … +155degC
11 | R | Resistor | RES-0603 | Yageo | RC0603FR-0722KL | 22k, 1% | 0.1W, -55 … +155degC | https://www.yageo.com/upload/media/product/productsearch/datasheet/rchip/PYu-RC_Group_51_RoHS_L_11.pdf | RC0603FR-0722KL | RC0603FR-0722KL | footprint:RES-0603 | Resistor, RES-0603, 22k, 1%, 0.1W, -55 … +155degC | Resistor, RES-0603, Yageo, RC0603FR-0722KL, 22k, 1%, 0.1W, -55 … +155degC
12 | R | Resistor | RES-1206 | Yageo | RC1206FR-0762RL | 62R, 1% | 0.25W, -55 … +155degC | https://www.yageo.com/upload/media/product/productsearch/datasheet/rchip/PYu-RC_Group_51_RoHS_L_11.pdf | RC1206FR-0762RL | RC1206FR-0762RL | footprint:RES-1206 | Resistor, RES-1206, 62R, 1%, 0.25W, -55 … +155degC | Resistor, RES-1206, Yageo, RC1206FR-0762RL, 62R, 1%, 0.25W, -55 … +155degC
13 | R | Resistor | RES-0603 | Yageo | RC0603FR-07470KL | 470k, 1% | 0.1W, -55 … +155degC | https://www.yageo.com/upload/media/product/productsearch/datasheet/rchip/PYu-RC_Group_51_RoHS_L_11.pdf | RC0603FR-07470KL | RC0603FR-07470KL | footprint:RES-0603 | Resistor, RES-0603, 470k, 1%, 0.1W, -55 … +155degC | Resistor, RES-0603, Yageo, RC0603FR-07470KL, 470k, 1%, 0.1W, -55 … +155degC